## beads
File Path | FL1 Peaks | FL2 Peaks | FL3 Peaks | Gate Fraction | Clustering Method | Clustering Channels
The path to the FCS file representing beads relative to the location of this document. Example: "FCFiles/beads_001.fcs" | The manufacturer supplied values of the beads' fluroescence for the channel FL1 in comma sperated value format, from lowest to highest. Normally, a group of beads with no fluorophore is included, in which case its fluorescence value should be specified as zero. If a particular cluster of beads should be excluded from the analysis, the string "None" can be provided instead of the numerical value. Example: "0, 792, 2079, 6588, 16471, 47497, 137049, 271647" | The manufacturer supplied values of the beads' fluroescence for the channel FL2 in comma sperated value format, from lowest to highest. Normally, a group of beads with no fluorophore is included, in which case its fluorescence value should be specified as zero. If a particular cluster of beads should be excluded from the analysis, the string "None" can be provided instead of the numerical value. | The manufacturer supplied values of the beads' fluroescence for the channel FL3 in comma sperated value format, from lowest to highest. Normally, a group of beads with no fluorophore is included, in which case its fluorescence value should be specified as zero. If a particular cluster of beads should be excluded from the analysis, the string "None" can be provided instead of the numerical value. | The fraction of events to include when performing density gating on the FSC-SSC plot. Accepts values 0-1. Suggested fraction of "0.3". | The clustering method to use to identify bead peaks. Suggested input of "gmm". | The channels to utilize when clustering beads peaks, in comma seperated value format. It is suggested that you include three fluorescence channels that do not clip off bead peaks entirely. Example input: "FL1, FL2, FL3"
To use this sheet, fill out columns as specified, then delete the instructions (rows 2,3)

## cells
File Path | Beads File Path | FL1 Transform | FL2 Transform | FL3 Transform | Gate Fraction
The path to the FCS file relative to the location of this document. Example: "FCFiles/data_001.fcs" | The path to the bead FCS file associated with this data relative to the location of this document. Example: "FCFiles/beads_001.fcs". Only required if transforming fluorescence values to MEF units. | The transform to be done on the data in this channel. Options are: 1. Blank, data is not processed. 2. "None", data stays as raw channel data. 3. "Exponential", data is exponentiated. 4. "Mef", data is MEFed according to processed beads file. This column is optional. | The transform to be done on the data in this channel. Options are: 1. Blank, data is not processed. 2. "None", data stays as raw channel data. 3. "Exponential", data is exponentiated. 4. "Mef", data is MEFed according to processed beads file. This column is optional. | The transform to be done on the data in this channel. Options are: 1. Blank, data is not processed. 2. "None", data stays as raw channel data. 3. "Exponential", data is exponentiated. 4. "Mef", data is MEFed according to processed beads file. This column is optional. | Fraction of events in the density gate applied to the FSS SSC channels which are kept. Accepts values 0-1. Suggested values of "0.1" to "0.3".
To use this sheet, fill out columns as specified, then delete the instructions (rows 2,3)