## beads
File Path | FL1 Peaks | FL2 Peaks | FL3 Peaks | Gate Fraction | Clustering Method | Clustering Channels
The path to the FCS file representing beads relative to the location of this document. Example: "FCFiles/beads_001.fcs" | The manufacturer supplied peaks of the beads in comma sperated value format. The first peak should be None if the beads contain autofluoresence. The most recent (8/19/2015) beads received by the Tabor Lab had the following peaks: "None, 792, 2079, 6588, 16471, 47497, 137049, 271647" | The manufacturer supplied peaks of the beads in comma sperated value format. The first peak should be None if the beads contain autofluoresence. | The manufacturer supplied peaks of the beads in comma sperated value format. The first peak should be None if the beads contain autofluoresence. The most recent (8/19/2015) beads received by the Tabor Lab had the following peaks: "None, 1614, 4035, 12025, 31896, 95682, 353225, 1077421" | The fraction of events to include in the density gate of the FSC-SSC plot. Accepts values 0-1. Suggested fraction of "0.3". | The clustering method to use it identify bead peaks. Suggested input of "gmm". | The channels to utilize when clustering the beads in comma seperated value format. It is suggested that you include all channels which do not clip off bead peaks entirely. Example input: "FL1, FL2, FL3"
To use this sheet, fill out columns as specified, then delete the instructions (rows 2,3)

## cells
File Path | Beads File Path | FL1 Transform | FL2 Transform | FL3 Transform | Gate Fraction
The path to the FCS file relative to the location of this document. Example: "FCFiles/data_001.fcs" | The path to the bead FCS file associated with this data relative to the location of this document. Example: "FCFiles/beads_001.fcs". Only required if using Mef Transform on this data | The transform to be done on the data in this channel. Options are: 1. Blank, data is not processed. 2. "None", data stays as raw channel data. 3. "Exponential", data is exponentiated. 4. "Mef", data is MEFed according to processed beads file. This column is optional. | The transform to be done on the data in this channel. Options are: 1. Blank, data is not processed. 2. "None", data stays as raw channel data. 3. "Exponential", data is exponentiated. 4. "Mef", data is MEFed according to processed beads file. This column is optional. | The transform to be done on the data in this channel. Options are: 1. Blank, data is not processed. 2. "None", data stays as raw channel data. 3. "Exponential", data is exponentiated. 4. "Mef", data is MEFed according to processed beads file. This column is optional. | Fraction of events in the density gate applied to the FSS SSC channels which are kept. Accepts values 0-1. Suggested values of "0.1" to "0.3".
To use this sheet, fill out columns as specified, then delete the instructions (rows 2,3)